## Checklist
E²PROM Container Review Checklist | V1.0
Project
BB-Number | BB95650
SW-Version | BSS2007 | [14 empty] | Production
Responsible | [15 empty] | Sample
Purpose of the list: Collect project specific modifications in E²PROM container - collect the workarounds found during Locked Objects Justification or Errata Sheet Justification - collect information from CR-P about data different from ROM default - collect information about use case Reprog
Details can be found in the Working Instruction for Review E²PROM Container:
Changes in E²PROM Container
Empty fields: no change! |  |  | Desired State of Use Cases Sample | [9 empty] | Sample/Production
|  |  | CRPs Ratings |  |  | Current settings (Use Cases) in SW |  |  | Expected use case for Production release
NVM Data Item name | ID number | CR-P | Delivery State | Reset To Delivery State | Reprog | Delivery State | Reset To Delivery State | Reprog | Delivery State | Reset To Delivery State | Reprog | Desired Type (range or datablock) | Desired Data BB9976 (only allowed in case of type=datablock,plain) | Comment | Rating | Rated by | Comments | Reference Comments from GA
Id_Config | 1 | [10 empty] | ee_datablock
DUMMY_TestModuleCnt | 31416 | [6 empty] | X |  |  |  | ee_erase
ASDFClockTower | 111255 |  |  |  |  | X | [5 empty] | ee_datablock
SampleData_01 | 1710 | [10 empty] | ee_range
SampleData_02 | 1711 |  |  |  |  | X | X |  |  |  |  | ee_range
SampleData_03 | 1712 | [6 empty] | X |  |  |  | ee_range
SampleData_04 | 1713 |  |  |  |  | X | [5 empty] | ee_range
SampleData_05 | 1714 | [5 empty] | X | X |  |  |  | ee_range
TestData_07 | 12345 |  |  |  |  | X | X |  |  |  |  | ee_range
TestData_08 | 12346 | [6 empty] | X |  |  |  | ee_range
TestData_09 | 12347 |  |  |  |  | X | [5 empty] | ee_range
TestData_10 | 12348 | [5 empty] | X | X |  |  |  | ee_range
TestData_11 | 12349 | [5 empty] | X | X |  |  |  | ee_range
TestData_11 | 12349 |  |  |  |  | X | [5 empty] | ee_range

## History
Version | Date | Author | Description