## Checklist
E²PROM Container Review Checklist | V1.0
Project
BB-Number | BB95650
SW-Version | BSS2007 | [14 empty] | Production
Responsible | [15 empty] | Sample
Purpose of the list: Collect project specific modifications in E²PROM container - collect the workarounds found during Locked Objects Justification or Errata Sheet Justification - collect information from CR-P about data different from ROM default - collect information about use case Reprog
Details can be found in the Working Instruction for Review E²PROM Container:
Changes in E²PROM Container
Empty fields: no change! |  |  | Desired State of Use Cases Sample | [9 empty] | Sample/Production
|  |  | CRPs Ratings |  |  | Current settings (Use Cases) in SW |  |  | Expected use case for Production release
NVM Data Item name | ID number | CR-P | Delivery State | Reset To Delivery State | Reprog | Delivery State | Reset To Delivery State | Reprog | Delivery State | Reset To Delivery State | Reprog | Desired Type (range or datablock) | Desired Data BB9976 (only allowed in case of type=datablock,plain) | Comment | Rating | Rated by | Comments | Reference Comments from GA
Id_Config | 1 | [10 empty] | ee_datablock
SampleData_01 | 1710 | [10 empty] | ee_range
SampleData_02 | 1711 |  |  |  |  | X | X |  |  |  |  | ee_range
SampleData_03 | 1712 | [6 empty] | X |  |  |  | ee_range
SampleData_04 | 1713 |  |  |  |  | X | [5 empty] | ee_range
SampleData_05 | 1714 | [5 empty] | X | X |  |  |  | ee_range
TestData_07 | 12345 |  |  |  |  | X | X |  |  |  |  | ee_range
TestData_08 | 12346 | [6 empty] | X |  |  |  | ee_range
TestData_09 | 12347 |  |  |  |  | X | [5 empty] | ee_range
TestData_10 | 12348 | [5 empty] | X | X |  |  |  | ee_range
TestData_11 | 12349 | [5 empty] | X | X |  |  |  | ee_range
TestData_11 | 12349 |  |  |  |  | X | [5 empty] | ee_range
DUMMY_TestModuleCnt | 31416 | [6 empty] | X |  |  |  | ee_erase |  | description=- Component: DUMMY - REPROG info: use case REPROG must not be set (data must not be changed after reprogramming)! Sometimes the description is longer than two rows. Other times, there are more than three. In this case, it is one more than four. And could be more.
ASDFClockTower | 111255 |  |  |  |  | X | [5 empty] | ee_datablock

## History
Version | Date | Author | Description