## TRD_X
[7 empty] | Requirement or Information | Milestone Iteration revision | REQ Status(Acepted/Rejected) | Task ID | Responsible | NOTES
PROJECT NAME: EEPROM review report generator
TECHNICAL REQUIREMENT DOCUMENT
InitialRequeriments.pdf
Written By: Ruben Barajas Curiel, Julio Cesar Almada Fuerte.
APPROVED BY : |  |  | APPROVED BY :
REVISION HISTORY
Short Description |  | Version |  | Chapter | Modify on AAAA/MM/JJ | Modify By
Initial version. Requirements analysis from V model. |  | 1 |  |  | 2019-02-14 | Ruben, Julio
Detailed Design |  | 2 |  |  | 2019-02-28 | Ruben, Julio
Requeriments status |  | 3 |  |  | 2019-03-06 | Rubén, Julio
TABLE OF CONTENTS
Table of contents for the implementation of an EEPROM review generator.
1. EEPROM tool requeriments
1.1. EEPROM tool software requeriments
1.1.1 System
1.2. User interface
1.2.1 Input files
1.2.2 Output files
1.3 User Guide
1 GENERAL Information
| 1. EEPROM tool requeriments. | [5 empty] | Information |  |  | 1
| 1.1 EEPROM tool software requeriments. | [5 empty] | Information |  |  | 1.1
| 1.1.1 Must run over Python | [5 empty] | Requierement | Release 1 | Accepted | 1.1.1 | Julio, Rubén | Status: 100%
| 1.1.2 The tool shall autoinstall libraries or dependencies by itself. | [5 empty] | Requierement | Release 3 | Accepted | 1.1.2 | Julio, Rubén | Status: 100%
| 1.1.3 Output files must work with Excel 2013 or above. | [5 empty] | Requierement | Release 1 | Accepted | 1.1.3 | Julio, Rubén | Status: 100%
| 1.1.4 Proper error handling and debug information. | [5 empty] | Requierement | Release 3 | Accepted | 1.1.4 | Julio, Rubén | Status: 100%
| 1.1.5 Relative path references. | [5 empty] | Requierement | Release 3 | Accepted | 1.1.5 | Julio, Rubén | Status: 100%
| 1.2 User interface. | [5 empty] | Information |  |  | 1.2
| 1.2.1 Input files. | [5 empty] | Information |  |  | 1.2.1
| 1.2.1.1 Read a .cnt file which contains all the information needed. | [5 empty] | Information |  |  | 1.2.1.1
| 1.2.1.1.1 Ask for a path to read the container. | [5 empty] | Requierement | Release 1 | Accepted | 1.2.1.1.1 | Julio | Status: 100%
| 1.2.1.1.2 The BBNumber and the Baseline should be read from the container filename. | [5 empty] | Requierement | Release 1 | Accepted | 1.2.1.1.2 | Julio | Status: 100%
| 1.2.1.2 Previous report (Excel file) can be loaded for comparison with the Excel file that is going to be generated. Optional. | [5 empty] | Requierement | Release 1 | Accepted | 1.2.1.2 | Rubén | Status: 100%
| 1.2.2 Output files. | [5 empty] | Information |  |  | 1.2.2
| 1.2.2.1 The generated excel report will be generated by the following structure: | [5 empty] | Information |  |  | 1.2.2.1
| 1.2.2.1.1 Based on a fixed template. | [5 empty] | Requierement | Release 2 | Accepted | 1.2.2.1.1 | Rubén | Status: 100%
| 1.2.2.1.2 File name: EEPROM_Container_Review_Checklist_GM_iPB_GlobalB_BBNumber.xlsx | [5 empty] | Requierement | Release 2 | Accepted | 1.2.2.1.2 | Julio | Status: 100%
| 1.2.2.1.3 The row for BB-Number must be filled with the BBNumber from the name of the container. | [5 empty] | Requierement | Release 2 | Accepted | 1.2.2.1.3 | Julio | Status: 100%
| 1.2.2.1.4 The row for SW-Version must be filled with the BSS version from the name of the container. | [5 empty] | Requierement | Release 2 | Accepted | 1.2.2.1.4 | Julio | Status: 100%
| 1.2.2.1.5 Each unique EEPROM element found in the .cnt file must be added to the excel sheet. | [5 empty] | Requierement | Release 2 | Accepted | 1.2.2.1.5 | Julio | Status: 100%
| 1.2.2.1.6 Information to be included in the excel file: NVM Data Item name, ID number, Desired type and Use Cases. | [5 empty] | Requierement | Release 2 | Accepted | 1.2.2.1.6 | Julio | Status: 100%
| 1.2.2.2 If a previous report has been entered some elements should be copied to the new report and a log with comparisons should be saved. | [5 empty] | Information |  |  | 1.2.2.2
| 1.2.2.2.1 Elements compared to be copied: CRP, CRP Ratings, Desired type, Desired Data, Comment, Rating, Rated by, Comments and Reference Comments from GA. | [5 empty] | Requierement | Release 2 | Accepted | 1.2.2.2.1 | Rubén | Status: 100%
| 1.2.2.2.2 Elements included in the log file: list of elements that are new and list of elements that are not new but the ID or the uses cases information are different. | [5 empty] | Requierement | Release 2 | Accepted | 1.2.2.2.2 | Rubén | Status: 100%
| 1.2.2.3 Notify to the user if the report has been created successfully or with errors. | [5 empty] | Requierement | Release 2 | Accepted | 1.2.2.3 | Rubén | Status: 100%
| 1.2.2.4 Ask for a path to save the files generated. | [5 empty] | Requierement | Release 2 | Accepted | 1.2.2.4 | Rubén | Status: 100%
| 1.3 User Guide File. | [5 empty] | Information |  |  | 1.3
| 1.3.1 User guide shall be in a PDF file. | [5 empty] | Requierement | Release 3 | Accepted | 1.3.1 | Julio, Rubén | Status: 100%
| 1.3.2 User guide shall aid the user on how to start the program. | [5 empty] | Requierement | Release 3 | Accepted | 1.3.2 | Julio, Rubén | Status: 100%
| 1.3.3 User guide shall indicate how to upload a .cnt file into the software. | [5 empty] | Requierement | Release 3 | Accepted | 1.3.3 | Julio, Rubén | Status: 100%
| 1.3.5 User guide shall include instructions on how to save the generated excel file and the log file. | [5 empty] | Requierement | Release 3 | Accepted | 1.3.4 | Julio, Rubén | Status: 100%
[7 empty] | Requierement | Release 3 | Accepted | 1.3.5 | Julio, Rubén | Status: 100%