## Checklist
E²PROM Container Review Checklist | V1.0
Project | BB-No=0123456789
BB-Number | BB95650
SW-Version | BSS2007 | [14 empty] | Production
Responsible | Oscar Gonzalez | [14 empty] | Sample
Purpose of the list: Collect project specific modifications in E²PROM container - collect the workarounds found during Locked Objects Justification or Errata Sheet Justification - collect information from CR-P about data different from ROM default - collect information about use case Reprog
Details can be found in the Working Instruction for Review E²PROM Container:
Changes in E²PROM Container
Empty fields: no change! |  |  | Desired State of Use Cases Sample | [9 empty] | Sample/Production
|  |  | CRPs Ratings |  |  | Current settings (Use Cases) in SW |  |  | Expected use case for Production release
NVM Data Item name | ID number | CR-P | Delivery State | Reset To Delivery State | Reprog | Delivery State | Reset To Delivery State | Reprog | Delivery State | Reset To Delivery State | Reprog | Desired Type (range or datablock) | Desired Data BB9976 (only allowed in case of type=datablock,plain) | Comment | Rating | Rated by | Comments | Reference Comments from GA
Id_Config | 1 | [10 empty] | ee_datablock |  | description=Predefined data item for storing the configuration ID
SampleData_01 | 1710 | [10 empty] | ee_range |  | description=- Component: Sample - This comment is different from the REPROG info. - REPROG info: To be evaluated based on the reprogramming scenario. The quick brown fox jumps over the lazy dog.
SampleData_02 | 1711 |  |  |  |  | X | X |  |  |  |  | ee_range |  | description=- Component: SP Data - REPROG info: undefined
SampleData_03 | 1712 | [6 empty] | X |  |  |  | ee_range |  | description=- Component: SP Data - REPROG info: tbd
SampleData_04 | 1713 |  |  |  |  | X | [5 empty] | ee_range |  | description=- Component: SPD - REPROG info: t.b.d
SampleData_05 | 1714 | [5 empty] | X | X |  |  |  | ee_range |  | description=- Component: SPD - REPROG info: use case REPROG must be set
TestData_08 | 12346 | 87 |  | X |  |  |  | X |  |  |  | ee_range |  | HOLA | 7 | JULIO | 8 | 5
TestData_09 | 12347 | 4 |  | X | X | X | [5 empty] | ee_range | BB96 | ADIOS | 6 | RUBEN | 7 | 3
TestData_10 | 12348 | 9 | X | X |  |  | X | X |  |  |  | ee_range | BB75 | :( | 5 | JULIO Y RUBEN | 6 | 6
TestData_11 | 12349 | 5 | X |  | X | X | X | X |  |  |  | datablock | BB89 |  | 10 | JEJ | 5 | 9
DUMMY_TestModuleCnt | 31416 | [6 empty] | X |  |  |  | ee_erase |  | description=- Component: DUMMY - REPROG info: use case REPROG must not be set (data must not be changed after reprogramming)! Sometimes the description is longer than two rows. Other times, there are more than three. In this case, it is one more than four. And could be more.
ASDFClockTower | 111255 |  |  |  |  | X | [5 empty] | ee_datablock |  | description=- Component: ASDF - REPROG info: use case REPROG must not be set. - REPROG info: In certain cases there are two comments of this type. There are also strings up to 160 characters per row, only on description fields and usually is not only one row. Like this example but a little bit longer.
TestData_07 | 123456 | 91 |  |  | X | X | X |  |  |  | X | ee_range | [5 empty] | 9

## History
Version | Date | Author | Description